## Sheet1
Category |  | Condition of System |  |  | Remarks/Comments
A10 - Foundations | A1010 - Standard Foundations | Good | Fair | Poor
Standard foundations includes shallow strip footings (commonly supporting exterior walls) or shallow spread footings or shallow piers (supporting columns) placed directly beneath load bearing columns or walls at/or below frost depth. |  | Fully operable, serves its intended purpose, routine maintenance corrects any issues | Operates and serves its intended purpose, has some visual flaws or defects that may require major maintenance to correct. May require a professional engineer for final determination of condition | Is not functioning as designed or intended, may require an engineering assessment to remedy, underpinning may be required for correction, shoring and replacement of portions may required
Select Condition with (x)
Category |  | Condition of System |  |  | Remarks/Comments
A10 - Foundations | A1020 - Special Foundations | Good | Fair | Poor
Special foundations include deep foundation systems (such as piles or caissons that are placed beneath bearing elements to significant depths to avoid soft or poor soil conditions (such as swelling soils) in the near surface), structural mat foundations, and combinations of piers& grade beams supporting elevated structural concrete floor systems (no slab-on-grade is present). |  | Fully operable, serves its intended purpose, routine maintenance corrects any issues | Operates and serves its intended purpose, has some visual flaws or defects that may require major maintenance to correct | Is not functioning as designed or intended, may require an engineering assessment to remedy, underpinning may be required for correction, shoring and replacement of portions may required
Select Condition with (x)
Category |  | Condition of System |  |  | Remarks/Comments
A10 - Foundations | A1030 - Slab on Grade | Good | Fair | Poor
Standard Slab on Grade assembly, does not include site concrete or suspended slabs |  | Fully operable, serves its intended purpose, routine maintenance corrects any issues | Operates and serves its intended purpose, has some visual flaws or defects that may require major maintenance to correct | Is not functioning as designed or intended, may require an engineering assessment to remedy, grinding of construction joints are required to prevent tripping hazards, compaction grouting or foam injection required for leveling
Select Condition with (x)
Category |  | Condition of System |  |  | Remarks/Comments
A20 - Basement | A2020 - Basement Walls | Good | Fair | Poor
Standard foundation or special foundation that is part of a basement construction |  | Fully operable, serves its intended purpose, routine maintenance corrects any issues | Operates and serves its intended purpose, has some visual flaws or defects that may require major maintenance to correct | Is not functioning as designed or intended, may require an engineering assessment to remedy, underpinning may be required for correction, shoring and replacement of portions may required
Select Condition with (x)
Category |  | Condition of System |  |  | Remarks/Comments
B10 - Superstructure | B1010 - Elevated Floor Structure | Good | Fair | Poor
This element consists of a structurally-supported floor system such as a cast-in-place concrete slab, wood, or metal framing system that is supported by the structural frame of the building. |  | Fully operable, serves its intended purpose, routine maintenance corrects any issues | Operates and serves its intended purpose, has some visual flaws or defects that may require major maintenance to correct. | Is not functioning as designed or intended, may require an engineering assessment to remedy, grinding of construction joints are required to prevent tripping hazards
Select Condition with (x)
Category |  | Condition of System |  |  | Remarks/Comments
B10 - Superstructure | B1020 - Roof Structural Systems | Good | Fair | Poor
This element includes the structural framing and supporting members of roof systems including the decking (concrete, metal, wood, tectum, etc.). |  | Fully operable, serves its intended purpose, routine maintenance corrects any issues | Operates and serves its intended purpose, has some visual flaws or defects that may require major maintenance to correct | Is not functioning as designed or intended, may require an engineering assessment to remedy
Select Condition with (x)
Category |  | Condition of System |  |  | Remarks/Comments
B20 - Exterior Enclosure | B2010 - Exterior Walls | Good | Fair | Poor
Exterior walls includes the exterior façade of the building such as masonry (brick, stone, block), stucco, exterior insulated finish systems (EIFS), siding (metal, wood, vinyl, cementitious, composite), and exterior panels (metal, wood, cementitious, synthetic). |  | Fully operable, serves its intended purpose, routine maintenance corrects any issues | Operates and serves its intended purpose, has some visual flaws or defects that may require major maintenance to correct | Is not functioning as designed or intended, may require an engineering assessment to remedy
Select Condition with (x)
Category |  | Condition of System |  |  | Remarks/Comments
B20 - Exterior Enclosure | B2020 - Windows | Good | Fair | Poor
Windows are defined as elements within the exterior walls that allow light into the interior of the structure and/or are included within the frame system. For window systems, this includes frame, hardware, glazing, sealants, spandrel panels, seals, and gaskets. |  | Fully operable, serves its intended purpose, routine maintenance corrects any issues | Operates and serves its intended purpose, has some visual flaws or defects that may require major maintenance to correct | Is not functioning as designed or intended, may require an engineering assessment to remedy
Select Condition with (x)
Category |  | Condition of System |  |  | Remarks/Comments
B20 - Exterior Enclosure | B2030 - Exterior Doors | Good | Fair | Poor
Exterior doors include swing, slide, and overhead door units. Door units may consist of wood, metal, glass, or composite systems and the evaluation includes the condition of the associated hardware and finishes of the units. |  | Fully operable, serves its intended purpose, routine maintenance corrects any issues | Operates and serves its intended purpose, has some visual flaws or defects that may require major maintenance to correct | Is not functioning as designed or intended, may require an engineering assessment to remedy
Select Condition with (x)
Category |  | Condition of System |  |  | Remarks/Comments
B30 - Roofing | B3010 - Roof Coverings | Good | Fair | Poor
Roof coverings include the waterproofing materials that are placed above the structural roof deck. This includes downspouts and gutter systems, and roof drains with drain lines that pass vertically through a soffit without entering the occupied building (similar to a thru-wall scupper). |  | Fully operable, serves its intended purpose, routine maintenance corrects any issues | Operates and serves its intended purpose, has some visual flaws or defects that may require major maintenance to correct | Is not functioning as designed or intended, may require an engineering assessment to remedy. Requires a re-roof to remedy.
Select Condition with (x)
Category |  | Condition of System |  |  | Remarks/Comments
C10 - Interior Construction | C1010 - Partitions | Good | Fair | Poor
This section includes evaluation of stationary and movable interior partition walls along with operable sliding walls. The evaluation concerns only the structural aspects and does NOT include an evaluation of the finishes. |  | Fully operable, serves its intended purpose, routine maintenance corrects any issues | Operates and serves its intended purpose, has some visual flaws or defects that may require major maintenance to correct | Is not functioning as designed or intended, may require an engineering assessment to remedy.
Select Condition with (x)
Category |  | Condition of System |  |  | Remarks/Comments
C10 - Interior Construction | C1020 - Interior Doors | Good | Fair | Poor
Interior doors include swing, slide, and overhead door units. Door units may consist of wood, metal, glass, or composite systems and include the evaluation of the condition of the associated hardware and finishes. Installation or closure of vents within door units are not considered a deficiency. |  | Fully operable, serves its intended purpose, routine maintenance corrects any issues | Operates and serves its intended purpose, has some visual flaws or defects that may require major maintenance to correct | Is not functioning as designed or intended, may require an engineering assessment to remedy.
Select Condition with (x)
Category |  | Condition of System |  |  | Remarks/Comments
C10 - Interior Construction | C1030 - Specialties | Good | Fair | Poor
This includes lockers, toilet partitions, and interior railings (excluding stairwells) including their associated hardware and finishes. |  | Fully operable, serves its intended purpose, routine maintenance corrects any issues | Operates and serves its intended purpose, has some visual flaws or defects that may require major maintenance to correct | Is not functioning as designed or intended, may require an engineering assessment to remedy.
Select Condition with (x)
Category |  | Condition of System |  |  | Remarks/Comments
C20 - Stairs | C2010 - Stair Construction | Good | Fair | Poor
This element consists of the structural framing systems for all stairs constructed that move individuals from one level to the next, including the enclosure elements surrounding the stair. Element includes exterior fire escapes meeting the height requirements. |  | Fully operable, serves its intended purpose, routine maintenance corrects any issues | Operates and serves its intended purpose, has some visual flaws or defects that may require major maintenance to correct | Is not functioning as designed or intended, may require an engineering assessment to remedy.
Select Condition with (x)
Category |  | Condition of System |  |  | Remarks/Comments
C30 - Interior Finishes | C3010 - Walls | Good | Fair | Poor
Wall Finishes |  | Fully operable, serves its intended purpose, routine maintenance corrects any issues | Operates and serves its intended purpose, has some visual flaws or defects that may require major maintenance to correct | Is not functioning as designed or intended, may require an engineering assessment to remedy.
Select Condition with (x)
Category |  | Condition of System |  |  | Remarks/Comments
C30 - Interior Finishes | C3020 - Floors | Good | Fair | Poor
Floor Finishes |  | Fully operable, serves its intended purpose, routine maintenance corrects any issues | Operates and serves its intended purpose, has some visual flaws or defects that may require major maintenance to correct | Is not functioning as designed or intended, may require an engineering assessment to remedy.
Select Condition with (x)
Category |  | Condition of System |  |  | Remarks/Comments
C30 - Interior Finishes | C3030 - Ceilings | Good | Fair | Poor
Ceiling finishes |  | Fully operable, serves its intended purpose, routine maintenance corrects any issues | Operates and serves its intended purpose, has some visual flaws or defects that may require major maintenance to correct | Is not functioning as designed or intended, may require an engineering assessment to remedy.
Select Condition with (x)
Category |  | Condition of System |  |  | Remarks/Comments
D10 - Conveying Systems | D1010 - Elevators | Good | Fair | Poor
Elevators |  | Fully operable, serves its intended purpose, routine maintenance corrects any issues | Operates and serves its intended purpose, has some visual flaws or defects that may require major maintenance to correct | Is not functioning as designed or intended, may require an engineering assessment to remedy.
Select Condition with (x)
Category |  | Condition of System |  |  | Remarks/Comments
D10 - Conveying Systems | D1013 - Lifts | Good | Fair | Poor
Lifts |  | Fully operable, serves its intended purpose, routine maintenance corrects any issues | Operates and serves its intended purpose, has some visual flaws or defects that may require major maintenance to correct | Is not functioning as designed or intended, may require an engineering assessment to remedy.
Select Condition with (x)
Category |  | Condition of System |  |  | Remarks/Comments
D20 - Plumbing | D2010 - Plumbing Fixtures | Good | Fair | Poor
Toilets/ Urinals/ Sinks/ Lavatories/ Drinking Fountains/ Electric Water Coolers/ Showers/ Bathtubs |  | Fully operable, serves its intended purpose, routine maintenance corrects any issues | Operates and serves its intended purpose, has some visual flaws or defects that may require major maintenance to correct | Is not functioning as designed or intended, may require an engineering assessment to remedy.
Select Condition with (x)
Category |  | Condition of System |  |  | Remarks/Comments
D20 - Plumbing | D2020 - Domestic Water Distribution | Good | Fair | Poor
Includes Piping & Valves for Potable Cold Water & Hot Water Systems from Municipality or Well; Boilers or Water Heaters. Refer to D3020 for Boiler/Water Heater Condition Rating Descriptions |  | Fully operable, serves its intended purpose, routine maintenance corrects any issues | Operates and serves its intended purpose, has some visual flaws or defects that may require major maintenance to correct | Is not functioning as designed or intended, may require an engineering assessment to remedy.
Select Condition with (x)
Category |  | Condition of System |  |  | Remarks/Comments
D20 - Plumbing | D2030 - Sanitary Waste System | Good | Fair | Poor
Drain Lines/ Vent Lines/ Floor Drains/ Clean-outs/ Lift Stations/ Septic System including Leach Field |  | Fully operable, serves its intended purpose, routine maintenance corrects any issues | Operates and serves its intended purpose, has some visual flaws or defects that may require major maintenance to correct | Is not functioning as designed or intended, may require an engineering assessment to remedy.
Select Condition with (x)
Category |  | Condition of System |  |  | Remarks/Comments
D20 - Plumbing | D2040 - Building Stormwater Drainage | Good | Fair | Poor
Systems include Roof Drain Lines and Overflow Drains/ Area Storm Drains directly associated with Building. Site or Ground Storm Drains, Catch Basins, and Roof Gutters with Downspouts. |  | Fully operable, serves its intended purpose, routine maintenance corrects any issues | Operates and serves its intended purpose, has some visual flaws or defects that may require major maintenance to correct | Is not functioning as designed or intended, may require an engineering assessment to remedy.
Select Condition with (x)
Category |  | Condition of System |  |  | Remarks/Comments
D30 - HVAC | D3010 - Energy Supply | Good | Fair | Poor
Natural Gas Piping/ Electric Feeders from Main Transformer to Building defined as the utility supply from property line to building entry service point. Capacity is not to be considered. |  | Fully operable, serves its intended purpose, routine maintenance corrects any issues | Operates and serves its intended purpose, has some visual flaws or defects that may require major maintenance to correct | Is not functioning as designed or intended, may require an engineering assessment to remedy.
Select Condition with (x)
Category |  | Condition of System |  |  | Remarks/Comments
D30 - HVAC | D3011 - Geothermal Heating/Cooling Supply | Good | Fair | Poor
Geothermal source for heat exchange to include in-ground wells, ponds, or ground fields, piping to and from heat sink, pumps, valves, heat exhangers and electrical control circuits. |  | Fully operable, serves its intended purpose, routine maintenance corrects any issues | Operates and serves its intended purpose, has some visual flaws or defects that may require major maintenance to correct | Is not functioning as designed or intended, may require an engineering assessment to remedy.
Select Condition with (x)
Category |  | Condition of System |  |  | Remarks/Comments
D30 - HVAC | D3020 - Central Plant - Heating | Good | Fair | Poor
Includes Boilers/ Water Heaters used for Heating Systems. Percentage entered on data collection sheet shall represent portion of the total building square footage served. |  | Fully operable, serves its intended purpose, routine maintenance corrects any issues | Operates and serves its intended purpose, has some visual flaws or defects that may require major maintenance to correct | Is not functioning as designed or intended, may require an engineering assessment to remedy.
Select Condition with (x)
Category |  | Condition of System |  |  | Remarks/Comments
D30 - HVAC | D3030 - Central Plant - Cooling | Good | Fair | Poor
Central Chillers/ Cooling Towers percentage entered on data collection sheet shall represent the served portion of the total building square footage. |  | Fully operable, serves its intended purpose, routine maintenance corrects any issues | Operates and serves its intended purpose, has some visual flaws or defects that may require major maintenance to correct | Is not functioning as designed or intended, may require an engineering assessment to remedy.
Select Condition with (x)
Category |  | Condition of System |  |  | Remarks/Comments
D30 - HVAC | D3040 - Distribution | Good | Fair | Poor
Space Heating, Cooling Piping, & Pumps/ Air-Handling Equipment & Ductwork |  | Fully operable, serves its intended purpose, routine maintenance corrects any issues | Operates and serves its intended purpose, has some visual flaws or defects that may require major maintenance to correct | Is not functioning as designed or intended, may require an engineering assessment to remedy.
Select Condition with (x)
Category |  | Condition of System |  |  | Remarks/Comments
D30 - HVAC | D3041 - Vehicular Exhaust System | Good | Fair | Poor
Air-Handling Equipment & Ductwork |  | Fully operable, serves its intended purpose, routine maintenance corrects any issues | Operates and serves its intended purpose, has some visual flaws or defects that may require major maintenance to correct | Is not functioning as designed or intended, may require an engineering assessment to remedy.
Select Condition with (x)
Category |  | Condition of System |  |  | Remarks/Comments
D30 - HVAC | HVAC | Good | Fair | Poor
Rooftop Package Units and/or Split-System DX Units Providing heating, cooling, or both; includes ductwork associated with the units. Percentage entered on data collection sheet shall represent portion served of the total building square footage. |  | Fully operable, serves its intended purpose, routine maintenance corrects any issues | Operates and serves its intended purpose, has some visual flaws or defects that may require major maintenance to correct | Is not functioning as designed or intended, may require an engineering assessment to remedy.
Select Condition with (x)
Category |  | Condition of System |  |  | Remarks/Comments
D30 - HVAC |  | Good | Fair | Poor
Must be hard wired and permanently mounted to be evaluated |  | Fully operable, serves its intended purpose, routine maintenance corrects any issues | Operates and serves its intended purpose, has some visual flaws or defects that may require major maintenance to correct | Is not functioning as designed or intended, may require an engineering assessment to remedy.
Select Condition with (x)
Category |  | Condition of System |  |  | Remarks/Comments
D30 - HVAC | D3060 - Controls | Good | Fair | Poor
Thermostats/ Temperature Sensors/ Air Compressors/ Digital Energy Management Systems |  | Fully operable, serves its intended purpose, routine maintenance corrects any issues | Operates and serves its intended purpose, has some visual flaws or defects that may require major maintenance to correct | Is not functioning as designed or intended, may require an engineering assessment to remedy.
Select Condition with (x)
Category |  | Condition of System |  |  | Remarks/Comments
D40 - Fire Protection | D4010 - Sprinklers | Good | Fair | Poor
Wet or Dry Fire Sprinkler Piping/ Heads/ Control Valves/ Fire Pumps/ Chemical Suppression Tanks |  | Fully operable, serves its intended purpose, routine maintenance corrects any issues | Operates and serves its intended purpose, has some visual flaws or defects that may require major maintenance to correct | Is not functioning as designed or intended, may require an engineering assessment to remedy.
Select Condition with (x)
Category |  | Condition of System |  |  | Remarks/Comments
D40 - Fire Protection | D4020 - Standpipes | Good | Fair | Poor
Vertical Pipe Risers with Valve Connections at Water Service Entrance |  | Fully operable, serves its intended purpose, routine maintenance corrects any issues | Operates and serves its intended purpose, has some visual flaws or defects that may require major maintenance to correct | Is not functioning as designed or intended, may require an engineering assessment to remedy.
Select Condition with (x)
Category |  | Condition of System |  |  | Remarks/Comments
D40 - Fire Protection | D4030 - Alarms | Good | Fair | Poor
Fire Alarm Control Panel/ Strobes/ Horns/ Speakers/ Pull Stations/ Smoke or Duct Detectors |  | Fully operable, serves its intended purpose, routine maintenance corrects any issues | Operates and serves its intended purpose, has some visual flaws or defects that may require major maintenance to correct | Is not functioning as designed or intended, may require an engineering assessment to remedy.
Select Condition with (x)
Category |  | Condition of System |  |  | Remarks/Comments
D50 - Electrical | D5010 - Service and Distribution | Good | Fair | Poor
Main Switchboard/ Distribution Breaker Panels/ Disconnect Switches/ Transformers/ Wiring/ Devices |  | Fully operable, serves its intended purpose, routine maintenance corrects any issues | Operates and serves its intended purpose, has some visual flaws or defects that may require major maintenance to correct | Is not functioning as designed or intended, may require an engineering assessment to remedy.
Select Condition with (x)
Category |  | Condition of System |  |  | Remarks/Comments
D50 - Electrical | D5020 - Interior Lighting | Good | Fair | Poor
Light Fixtures/Controls |  | Fully operable, serves its intended purpose, routine maintenance corrects any issues | Operates and serves its intended purpose, has some visual flaws or defects that may require major maintenance to correct | Is not functioning as designed or intended, may require an engineering assessment to remedy.
Select Condition with (x)
Category |  | Condition of System |  |  | Remarks/Comments
D50 - Electrical | D5030 - Communication/Security | Good | Fair | Poor
Telephone/ Intercom/ Security Equipment |  | Fully operable, serves its intended purpose, routine maintenance corrects any issues | Operates and serves its intended purpose, has some visual flaws or defects that may require major maintenance to correct | Is not functioning as designed or intended, may require an engineering assessment to remedy.
Select Condition with (x)
Category |  | Condition of System |  |  | Remarks/Comments
E10 - Equipment | E1020 - Institutional Equipment | Good | Fair | Poor
Systems must be permanently attached. If electrical systems are involved, it must be hardwired. Includes Paint Booths, Built-in Laboratory Equipment/Counters, Fume Hoods, Shop/Welding/Classroom Equipment, Broadcast Production Systems, Sound enhancement systems, Operable Library Stacks, Kilns, Wall-mounted pocket tables (non-multipurpose area) |  | Fully operable, serves its intended purpose, routine maintenance corrects any issues | Operates and serves its intended purpose, has some visual flaws or defects that may require major maintenance to correct | Is not functioning as designed or intended, may require an engineering assessment to remedy.
Select Condition with (x)
Category |  | Condition of System |  |  | Remarks/Comments
E20 - Furnishings | E2010 - Fixed Furnishings | Good | Fair | Poor
Includes Built-in Cabinetry and Displays, Casework, Millwork |  | Fully operable, serves its intended purpose, routine maintenance corrects any issues | Operates and serves its intended purpose, has some visual flaws or defects that may require major maintenance to correct | Is not functioning as designed or intended, may require an engineering assessment to remedy.
Select Condition with (x)
Category |  | Condition of System |  |  | Remarks/Comments
F10 - Special Construction | F1021 - Gymnasiums | Good | Fair | Poor
This includes interior components associated with a Gymnasium including wall, floor, and ceiling finishes; lighting systems; sound systems; seating systems; and any associated locker rooms (finishes, fixtures, institutional equipment, etc.). |  | Fully operable, serves its intended purpose, routine maintenance corrects any issues | Operates and serves its intended purpose, has some visual flaws or defects that may require major maintenance to correct | Is not functioning as designed or intended, may require an engineering assessment to remedy.
Select Condition with (x)
Category |  | Condition of System |  |  | Remarks/Comments
F10 - Special Construction | F1022 - Auditorium | Good | Fair | Poor
This includes all interior components associated with an Auditorium including wall, floor, and ceiling finishes; lighting systems; sound systems; seating systems; and stage handling equipment. |  | Fully operable, serves its intended purpose, routine maintenance corrects any issues | Operates and serves its intended purpose, has some visual flaws or defects that may require major maintenance to correct | Is not functioning as designed or intended, may require an engineering assessment to remedy.
Select Condition with (x)
Category |  | Condition of System |  |  | Remarks/Comments
F10 - Special Construction | F1023 - Multi-Purpose Room | Good | Fair | Poor
This room is defined as a single room that may be used as a combination of two or more of the following: gymnasium, auditorium, permanent cafeteria seating. It includes all interior components including wall, floor, and ceiling finishes; lighting systems; sound systems; seating systems; specialty equipment, and stage handling equipment. |  | Fully operable, serves its intended purpose, routine maintenance corrects any issues | Operates and serves its intended purpose, has some visual flaws or defects that may require major maintenance to correct | Is not functioning as designed or intended, may require an engineering assessment to remedy.
Category |  | Condition of System |  |  | Remarks/Comments
F10 - Special Construction |  | Good | Fair | Poor
This includes all interior elements including wall, floor, and ceiling finishes; lighting systems; sound systems; seating systems, specialty equipment, and any associated locker rooms. All items associated with the pool (pool structure and finishes, pool equipment, dehumidification system, etc.) shall also be considered. |  | Fully operable, serves its intended purpose, routine maintenance corrects any issues | Operates and serves its intended purpose, has some visual flaws or defects that may require major maintenance to correct | Is not functioning as designed or intended, may require an engineering assessment to remedy.
Select Condition with (x)
Category |  | Condition of System |  |  | Remarks/Comments
F10 - Special Construction | F1111 - Automatic Bus Wash Bay | Good | Fair | Poor
This includes the permanent equipment such as heaters, pumps, automatic wash systems including the door opener/closers. Door assemblies. This includes permanently mounted wand style washers if part of the installed system. |  | Fully operable, serves its intended purpose, routine maintenance corrects any issues | Operates and serves its intended purpose, has some visual flaws or defects that may require major maintenance to correct | Is not functioning as designed or intended, may require an engineering assessment to remedy.
Select Condition with (x)
Category |  | Condition of System |  |  | Remarks/Comments
F10 - Special Construction | F1120 - Vehicular Lifts | Good | Fair | Poor
System includes permanently mounted hydraulic/electric lifts, and the associated safety features. |  | Fully operable, serves its intended purpose, routine maintenance corrects any issues | Operates and serves its intended purpose, has some visual flaws or defects that may require major maintenance to correct | Is not functioning as designed or intended, may require an engineering assessment to remedy.
Select Condition with (x)
Category |  | Condition of System |  |  | Remarks/Comments
G20 - Site Improvements | G2011 - Pavements | Good | Fair | Poor
Includes pavements and associated curbs & gutters. |  | Fully operable, serves its intended purpose, routine maintenance corrects any issues | Operates and serves its intended purpose, has some visual flaws or defects that may require major maintenance to correct | Is not functioning as designed or intended, may require an engineering assessment to remedy.
Select Condition with (x)
Category |  | Condition of System |  |  | Remarks/Comments
G20 - Site Improvements | G2030 - Sidewalks | Good | Fair | Poor
Concrete, Asphalt, Pavers, and other hardscapes immediately adjacent to building. Includes associated curbing if pavement is not owned/maintained by the facility. |  | Fully operable, serves its intended purpose, routine maintenance corrects any issues | Operates and serves its intended purpose, has some visual flaws or defects that may require major maintenance to correct | Is not functioning as designed or intended, may require an engineering assessment to remedy.
Select Condition with (x)